## Machine_Specifications
Parameter | Value | Unit | Notes
Max Spindle Speed | 10000 | RPM | Variable frequency drive
Table Size | 1200x800 | mm | T-slot aluminum
Travel X-Axis | 1000 | mm | Ball screw drive
Travel Y-Axis | 600 | mm | Ball screw drive
Travel Z-Axis | 500 | mm | Ball screw drive
Tool Capacity | 20 | tools | Automatic tool changer
Coolant Capacity | 100 | liters | Flood coolant system
Power Requirement | 15 | kW | 3-phase 380V
Positioning Accuracy | 0.01 | mm | Repeatability ±0.005mm
Control System | Fanuc 0i-MF |  | Latest generation controller

## Maintenance_Schedule
Task | Frequency | Duration | Responsible | Last Done | Next Due
Lubricate ball screws | Weekly | 30 min | Operator | 2025-07-21 | 2025-07-28
Check coolant level | Daily | 5 min | Operator | 2025-07-27 | 2025-07-28
Clean chip tray | Daily | 15 min | Operator | 2025-07-27 | 2025-07-28
Inspect tool holder | Monthly | 2 hours | Technician | 2025-07-01 | 2025-08-01
Calibrate axes | Quarterly | 4 hours | Engineer | 2025-04-01 | 2025-10-01
Replace air filters | Monthly | 1 hour | Technician | 2025-07-01 | 2025-08-01
Check spindle bearings | Annually | 8 hours | Specialist | 2025-01-15 | 2026-01-15
Update software | As needed | 2 hours | Engineer | 2025-06-15 | TBD
Full machine inspection | Annually | 16 hours | Specialist | 2025-01-15 | 2026-01-15

## Tool_Inventory
Tool Number | Type | Diameter | Material | Location | Condition | Notes
T01 | End Mill | 10mm | Carbide | Magazine-1 | Good | General purpose
T02 | End Mill | 6mm | Carbide | Magazine-2 | Good | Fine finishing
T03 | Drill | 8mm | HSS | Magazine-3 | Fair | Replace soon
T04 | Face Mill | 50mm | Carbide | Magazine-4 | Excellent | Heavy cutting
T05 | Tap | M8 | HSS | Magazine-5 | Good | Threading
T06 | Reamer | 12mm | HSS | Magazine-6 | Good | Precision holes
T07 | Chamfer | 45° | Carbide | Magazine-7 | Good | Edge preparation
T08 | Ball End | 8mm | Carbide | Magazine-8 | Excellent | 3D machining
T09 | Slot Drill | 4mm | Carbide | Magazine-9 | Good | Slot cutting
T10 | Boring Bar | 20mm | Carbide | Magazine-10 | Good | Internal boring

## Error_Codes
Code | Description | Cause | Solution
E001 | Spindle Overheat | Excessive cutting speed | Reduce spindle speed, check coolant
E002 | Axis Following Error | Mechanical binding | Check for obstacles, lubricate
E003 | Tool Break Detection | Tool broken during cut | Replace tool, check cutting parameters
E004 | Emergency Stop | Safety circuit activated | Clear safety condition, reset
E005 | Coolant Low Level | Insufficient coolant | Refill coolant tank
E006 | Air Pressure Low | Compressor issue | Check air compressor, filters
E007 | Power Failure | Electrical supply issue | Check main power supply
E008 | Memory Full | Program storage limit | Delete old programs, backup data
E009 | Tool Magazine Error | ATC malfunction | Check tool changer mechanism
E010 | Servo Fault | Motor drive error | Check servo connections, reset drive